## survey
type | name | label | hint | required | readonly | relevant | constraint | constraint_message | calculation | default | appearance | repeat_count | choice_filter | bind::esri:fieldType | bind::esri:fieldLength | bind::esri:parameters | body::esri:style | parameters
note | intro | **TRPA Forest Health Plot Protocol v1.0, form v1.1** Primary plot 58.9 ft (17.95 m). Large-tree macroplot 56.4 m (185.0 ft). Microplot 6.8 ft (2.07 m). Fuels and understory footprint 24.0 ft (7.32 m). DBH floor 4.0 in. Breakpoint 24.0 in unless the plot record says otherwise.
begin group | plot_admin | A. Plot administration | [8 empty] | field-list
text | plot_id | Plot ID |  | yes | [9 empty] | esriFieldTypeString | 20
select_one visit_type | visit_type | Visit type |  | yes | [9 empty] | esriFieldTypeString | 20
date | visit_date | Visit date |  | yes | [5 empty] | today() |  |  |  | esriFieldTypeDate
calculate | site_id | [7 empty] | concat(${plot_id}, '_', format-date(${visit_date}, '%Y%m%d')) |  |  |  |  | esriFieldTypeString | 40
note | site_id_note | SiteID: ${site_id}
select_one state | state | State | Sets which FIA breakpoint convention applies. The breakpoint itself is recorded in section C. | yes | [9 empty] | esriFieldTypeString | 20
text | crew_lead | Crew lead |  | yes | [9 empty] | esriFieldTypeString | 60
text | crew_members | Other crew members | [11 empty] | esriFieldTypeString | 200
dateTime | plot_start_time | Time crew arrived at plot center |  | yes | [5 empty] | now() |  |  |  | esriFieldTypeDate
select_one plot_status | plot_status | Plot status |  | yes | [9 empty] | esriFieldTypeString | 20
select_one nonsample_reason | nonsample_reason | Reason not sampled |  | yes |  | ${plot_status}!='measured' | [7 empty] | esriFieldTypeString | 30
text | plot_notes | Plot notes | [8 empty] | multiline |  |  | esriFieldTypeString | 2000
end group
begin group | legacy | A2. Legacy site | [8 empty] | field-list
select_one legacy_network | legacy_network | Legacy network | MSIM and LTUB sites use 7.3 m, 17 m, and 56.4 m tiers and nest inside this design | yes | [5 empty] | none |  |  |  | esriFieldTypeString | 20
text | legacy_id | Legacy site ID (MSIM, LTUB, LTW, CSE) | Leave blank for a new plot | yes |  | ${legacy_network}!='none' | [7 empty] | esriFieldTypeString | 40
select_one yesno | legacy_rebar_found | Legacy rebar or monument found |  | yes |  | ${legacy_network}!='none' | [7 empty] | esriFieldTypeString | 5
decimal | legacy_dist_to_design_ft | Horizontal distance from found monument to design coordinate (ft) | Laser rangefinder from the found monument to the navigation point for the design coordinate. 0 if they coincide. (1 m = 3.28 ft) | yes |  | ${legacy_network}!='none' and ${legacy_rebar_found}='yes' | . >= 0 and . <= 500 | [6 empty] | esriFieldTypeDouble
decimal | legacy_az_to_design_deg | Azimuth from found monument to design coordinate (degrees) |  | yes |  | ${legacy_network}!='none' and ${legacy_rebar_found}='yes' and ${legacy_dist_to_design_ft} > 0 | . >= 0 and . <= 360 | [6 empty] | esriFieldTypeDouble
text | legacy_notes | Legacy site notes | Tag numbering scheme found, condition of subplot pins, anything a TEON crew would want to know |  |  | ${legacy_network}!='none' |  |  |  |  | multiline |  |  | esriFieldTypeString | 500
end group
begin group | position | B. Plot center position | [8 empty] | field-list
note | pos_note | Survey-grade GNSS on a tripod over the monument. Minimum 15 minutes static. Log raw observations and post-process. NAD83(2011) UTM 10N. Target under 1.0 m horizontal, under 0.3 m in aspen.
geopoint | nav_point | Navigation point (device GPS) | Rough position for navigation only, not the survey position | yes
select_one monument_type | monument_type | Monument type occupied | What the antenna is centered over. Protocol standard is rebar with a stamped aluminum cap. | yes | [9 empty] | esriFieldTypeString | 20
text | receiver_model | GNSS receiver make and model |  | yes | [9 empty] | esriFieldTypeString | 80
select_one position_method | position_method | Positioning method used in the field | Static post-processed is the protocol standard. RTK and PPK are recorded but a static file is still required. | yes | [9 empty] | esriFieldTypeString | 20
decimal | antenna_height_m | Antenna height (m) |  | yes |  |  | . > 0 and . < 3 | Antenna height must be between 0 and 3 m | [5 empty] | esriFieldTypeDouble
dateTime | occ_start | Occupation start |  | yes | [9 empty] | esriFieldTypeDate
dateTime | occ_end | Occupation end |  | yes | [9 empty] | esriFieldTypeDate
integer | occ_minutes | Occupation length (minutes) |  | yes |  |  | . >= 15 | Minimum occupation is 15 minutes. Reoccupy. | [5 empty] | esriFieldTypeInteger
integer | epochs | Number of epochs logged | [11 empty] | esriFieldTypeInteger
decimal | pdop | PDOP at occupation | [11 empty] | esriFieldTypeDouble
select_one solution_type | solution_type | Best solution achieved in the field |  | yes | [9 empty] | esriFieldTypeString | 20
decimal | rcvr_horiz_acc_m | Horizontal accuracy reported by the receiver (m) | The field estimate from the receiver screen, not the post-processed value. 1.0 m = 3.3 ft. | yes |  |  | . >= 0 and . < 100 | [6 empty] | esriFieldTypeDouble
decimal | rcvr_vert_acc_m | Vertical accuracy reported by the receiver (m) | [11 empty] | esriFieldTypeDouble
select_one datum | datum | Datum and realization |  | yes | [5 empty] | nad83_2011 |  |  |  | esriFieldTypeString | 20
text | datum_epoch | Datum epoch or notes | For example 2010.00 for NAD83(2011). Required if datum is Other. | yes |  | ${datum}='other' | [7 empty] | esriFieldTypeString | 40
select_one yesno | raw_logged | Raw observations logged for post-processing |  | yes |  |  | .='yes' | Raw logging is mandatory. Restart the occupation. | [5 empty] | esriFieldTypeString | 5
text | raw_file | Raw observation file name |  | yes | [9 empty] | esriFieldTypeString | 120
select_one yesno | offset_used | Offset used | Only where canopy defeats reception entirely or a hazard prevents tripod setup | yes | [5 empty] | no |  |  |  | esriFieldTypeString | 5
geopoint | offset_point | Open-sky point occupied (device GPS) | The GNSS antenna sat here, not on the monument |  |  | ${offset_used}='yes'
decimal | offset_azimuth | Offset azimuth from open-sky point to monument (degrees) |  | yes |  | ${offset_used}='yes' | . >= 0 and . <= 360 | Azimuth must be 0 to 360 | [5 empty] | esriFieldTypeDouble
decimal | offset_distance_ft | Offset horizontal distance from open-sky point to monument (ft) | Laser rangefinder, nearest 0.1 ft. One leg only; a traverse of more than two legs is not acceptable. | yes |  | ${offset_used}='yes' | . > 0 and . <= 300 | [6 empty] | esriFieldTypeDouble
text | offset_reason | Reason for offset |  | yes |  | ${offset_used}='yes' | [7 empty] | esriFieldTypeString | 200
note | pp_note | Fields below are completed in the office after post-processing.
text | pp_software | Post-processing software | [11 empty] | esriFieldTypeString | 80
text | pp_base | Base station or network used | [11 empty] | esriFieldTypeString | 80
decimal | horiz_acc_m | Final horizontal accuracy (m) | [11 empty] | esriFieldTypeDouble
decimal | vert_acc_m | Final vertical accuracy (m) | [11 empty] | esriFieldTypeDouble
decimal | final_easting | Final easting (UTM 10N, m) | [11 empty] | esriFieldTypeDouble
decimal | final_northing | Final northing (UTM 10N, m) | [11 empty] | esriFieldTypeDouble
end group
begin group | site | C. Site and condition | [8 empty] | field-list
select_one condition | condition | Condition class |  | yes | [9 empty] | esriFieldTypeString | 20
select_one forest_type | forest_type | Forest type (CWHR crosswalk) |  | yes | [9 empty] | esriFieldTypeString | 10
select_one yesno | aspen_flag | Aspen present as a stand component | Aspen plots require sub-meter positioning without exception | yes | [5 empty] | no |  |  |  | esriFieldTypeString | 5
decimal | breakpoint_dia_in | Macroplot breakpoint diameter (in) | Recorded per plot, not assumed. Protocol v1.0 selects 24.0 in for both states pending confirmation for Nevada (21.0 in Interior West). Do not change without direction. | yes |  |  | . = 24.0 or . = 21.0 | Breakpoint is 24.0 (California FIA) or 21.0 (Interior West FIA). Do not enter any other value. |  | 24.0 |  |  |  | esriFieldTypeDouble
calculate | breakpoint_dia_cm | [7 empty] | round(${breakpoint_dia_in} * 2.54, 1) |  |  |  |  | esriFieldTypeDouble
decimal | elevation_ft | Elevation (ft) | [11 empty] | esriFieldTypeDouble
integer | slope_pct | Slope (percent) | Used for the fuels slope correction, c = 1 + (slope/100) squared | yes |  |  | . >= 0 and . <= 200 | Slope must be 0 to 200 percent | [5 empty] | esriFieldTypeInteger
integer | aspect_deg | Aspect (degrees) |  |  |  |  | . >= 0 and . <= 360 | [6 empty] | esriFieldTypeInteger
select_multiple disturbance | disturbance | Disturbance and treatment evidence |  | yes | [9 empty] | esriFieldTypeString | 200
integer | disturbance_year | Estimated year of most recent disturbance |  |  |  | not(selected(${disturbance},'none')) | [7 empty] | esriFieldTypeInteger
select_one ownership | ownership | Ownership |  | yes | [9 empty] | esriFieldTypeString | 20
note | prism_note | **Prism basal-area check at plot center (QA only).** Same two fields as the TEON 2026 tree form so the two networks can be compared. Not a tally unit under this protocol; the fixed-radius tally is the measurement.
select_one prism_factor | prism_factor | Prism factor (BAF, sq ft per acre) | TEON uses an integer BAF. Sweep from plot center. | [10 empty] | esriFieldTypeString | 5
integer | prism_trees_in | Trees 'in' prism (live and dead) |  | yes |  | ${prism_factor}!='' | . >= 0 and . <= 60 | [6 empty] | esriFieldTypeInteger
calculate | prism_ba_sqft_ac | [7 empty] | if(${prism_factor}!='', number(${prism_factor}) * ${prism_trees_in}, '') |  |  |  |  | esriFieldTypeDouble
end group
note | tree_note | **D. Trees.** Primary plot 58.9 ft (17.95 m): all live trees and snags 4.0 in DBH and larger, below the breakpoint. Macroplot 56.4 m (185.0 ft): all trees at or above the breakpoint, including those inside the primary plot. Do not tally a breakpoint tree twice.
begin repeat | tree | Tree
integer | tree_tag | Tag number |  | yes | [9 empty] | esriFieldTypeInteger
select_one tally_unit | tally_unit | Tally unit |  | yes | [9 empty] | esriFieldTypeString | 20
select_one_from_file species_list.csv | species | Species (PLANTS symbol) |  | yes | [6 empty] | autocomplete |  | woody=1 | esriFieldTypeString | 10
text | species_unk | Unknown code or notes | Describe the unknown, or give the office-assigned UNK number |  |  | contains(${species}, 'UNK') | [7 empty] | esriFieldTypeString | 60
select_one tree_status | tree_status | Status |  | yes | [9 empty] | esriFieldTypeString | 20
decimal | dbh_in | DBH (in, to 0.1, round down) | 4.0 in = 10.2 cm. Measured at 4.5 ft on the uphill side. | yes |  |  | if(${tally_unit}='primary', . >= 4.0 and . < ${breakpoint_dia_in}, if(${tally_unit}='macroplot', . >= ${breakpoint_dia_in} and . <= 120, false())) | Primary plot takes 4.0 in up to but not including the breakpoint. Macroplot takes the breakpoint and larger. Saplings go in the microplot repeat. | [5 empty] | esriFieldTypeDouble
calculate | dbh_cm | [7 empty] | round(${dbh_in} * 2.54, 1) |  |  |  |  | esriFieldTypeDouble
decimal | dbh_height_ft | Height of diameter measurement (ft) |  |  |  |  | . > 0 and . < 30 |  |  | 4.5 |  |  |  | esriFieldTypeDouble
decimal | total_height_ft | Total height (ft) | Laser hypsometer. Tolerance 5 percent under 60 ft, 10 percent above. Include a dead top. | yes |  |  | . > 0 and . < 400 | [6 empty] | esriFieldTypeDouble
calculate | total_height_m | [7 empty] | round(${total_height_ft} * 0.3048, 1) |  |  |  |  | esriFieldTypeDouble
select_one height_method | height_method | Height method | Protocol requires a laser hypsometer. Record an estimate only where sighting was impossible and say why in notes. | yes | [5 empty] | laser |  |  |  | esriFieldTypeString | 20
select_one top_condition | top_condition | Top condition | Dead or broken top: total height still includes the dead top; note height to the live top in tree notes. | yes |  | ${tree_status}='live' |  |  |  | intact |  |  |  | esriFieldTypeString | 20
decimal | crown_base_ht_ft | Height to live crown base (ft) | Added variable. Lowest live branch whorl, not compacted. |  |  | ${tree_status}='live' | . >= 0 and . < ${total_height_ft} | Crown base must be below total height | [5 empty] | esriFieldTypeDouble
calculate | crown_base_ht_m | [7 empty] | round(${crown_base_ht_ft} * 0.3048, 1) |  |  |  |  | esriFieldTypeDouble
integer | crown_ratio_pct | Compacted crown ratio (percent) |  |  |  | ${tree_status}='live' | . >= 0 and . <= 99 | [6 empty] | esriFieldTypeInteger
select_one crown_class | crown_class | Crown class |  | yes |  | ${tree_status}='live' | [7 empty] | esriFieldTypeString | 5
decimal | crown_width_long_ft | Crown width, long axis (ft) | Added variable. Widest point of the natural spread, not compacted. Needed for the crown cover reconciliation. | yes |  | ${tree_status}='live' | . >= 0 and . <= 150 | [6 empty] | esriFieldTypeDouble
decimal | crown_width_perp_ft | Crown width, axis at 90 degrees (ft) |  | yes |  | ${tree_status}='live' | . >= 0 and . <= 150 | [6 empty] | esriFieldTypeDouble
select_one damage_agent | damage1 | Damage agent 1 | [11 empty] | esriFieldTypeString | 5
select_one damage_agent | damage2 | Damage agent 2 | [11 empty] | esriFieldTypeString | 5
select_one damage_agent | damage3 | Damage agent 3 | [11 empty] | esriFieldTypeString | 5
select_one mistletoe | mistletoe | Dwarf mistletoe rating (Hawksworth) | Required on live conifers except juniper and incense cedar |  |  | ${tree_status}='live' | [7 empty] | esriFieldTypeString | 5
select_multiple decadence | decadence | Decadence features (TEON codes, optional) | Same 0 to 13 list as the TEON tree form. Fill on converted TEON sites so the two records read the same. |  |  | ${tree_status}='live' | [7 empty] | esriFieldTypeString | 200
select_one decay_class | decay_class | Decay class |  | yes |  | ${tree_status}='dead_standing' |  |  |  |  | likert |  |  | esriFieldTypeString | 5
note | pos_tree_note | Stem position. Azimuth tolerance is 2 degrees, not the FIA 10 degrees. Use a declination-corrected compass and a laser rangefinder.
select_one position_ref | position_ref | Position measured from | [7 empty] | center |  |  |  | esriFieldTypeString | 20
decimal | azimuth_deg | Azimuth from plot center (degrees) |  | yes |  |  | . >= 0 and . <= 360 | [6 empty] | esriFieldTypeDouble
decimal | distance_ft | Horizontal distance from plot center (ft) | To bole center at ground level, nearest 0.1 ft. 58.9 ft = 17.95 m, 185.0 ft = 56.4 m. | yes |  |  | if(${tally_unit}='primary', . > 0 and . <= 58.9, . > 0 and . <= 185.1) | Primary plot trees must be within 58.9 ft. Distance cannot exceed the 185.0 ft macroplot radius. A breakpoint tree inside 58.9 ft is still a macroplot tree. | [5 empty] | esriFieldTypeDouble
calculate | distance_m | [7 empty] | round(${distance_ft} * 0.3048, 2) |  |  |  |  | esriFieldTypeDouble
text | tree_notes | Tree notes | [8 empty] | multiline |  |  | esriFieldTypeString | 500
end repeat
note | micro_note | **E. Microplot, 6.8 ft (2.07 m) radius.** Saplings 1.0 to 3.9 in DBH measured individually. Seedlings under 1.0 in counted by species.
begin repeat | sapling | Sapling (1.0 to 3.9 in DBH)
select_one_from_file species_list.csv | sap_species | Species (PLANTS symbol) |  | yes | [6 empty] | autocomplete |  | woody=1 | esriFieldTypeString | 10
text | sap_species_unk | Unknown code or notes | Describe the unknown, or give the office-assigned UNK number |  |  | contains(${sap_species}, 'UNK') | [7 empty] | esriFieldTypeString | 60
select_one tree_status | sap_status | Status |  | yes | [9 empty] | esriFieldTypeString | 20
decimal | sap_dbh_in | DBH (in) | 1.0 in = 2.5 cm, 4.0 in = 10.2 cm | yes |  |  | . >= 1.0 and . < 4.0 | Saplings are 1.0 to 3.9 in. Trees 4.0 in and larger go in the tree repeat. | [5 empty] | esriFieldTypeDouble
decimal | sap_height_ft | Total height (ft) |  |  |  |  | . > 0 and . < 100 | [6 empty] | esriFieldTypeDouble
end repeat
begin repeat | seedling | Seedling count by species (under 1.0 in DBH)
select_one_from_file species_list.csv | seed_species | Species (PLANTS symbol) |  | yes | [6 empty] | autocomplete |  | woody=1 | esriFieldTypeString | 10
text | seed_species_unk | Unknown code or notes | Describe the unknown, or give the office-assigned UNK number |  |  | contains(${seed_species}, 'UNK') | [7 empty] | esriFieldTypeString | 60
integer | seed_count | Count | Conifers 0.5 ft length or more, hardwoods 1.0 ft or more | yes |  |  | . > 0 | [6 empty] | esriFieldTypeInteger
end repeat
note | cover_note | **F. Canopy cover, 100 vertical point intercepts.** 25 points on each of four transects, every 2 ft from 3.0 to 51.0 ft. Moosehorn or vertical densitometer. Record BOTH determinations at every point: crown cover counts within-crown gaps as cover, effective cover does not. The difference between them is a deliverable.
begin repeat | cover_pt | Canopy point | [9 empty] | 100
calculate | pt_index | [7 empty] | position(..) |  |  |  |  | esriFieldTypeInteger
calculate | pt_transect | [7 empty] | int((${pt_index} - 1) div 25) + 1 |  |  |  |  | esriFieldTypeInteger
calculate | pt_azimuth | [7 empty] | (${pt_transect} - 1) * 90 |  |  |  |  | esriFieldTypeInteger
calculate | pt_distance_ft | [7 empty] | 3.0 + (((${pt_index} - 1) mod 25) * 2.0) |  |  |  |  | esriFieldTypeDouble
note | pt_label | Transect ${pt_azimuth} degrees, ${pt_distance_ft} ft from center
select_one cover_hit | crown_cover_hit | Crown cover (within-crown gaps count as cover) |  | yes | [6 empty] | horizontal-compact |  |  | esriFieldTypeString | 5
select_one cover_hit | effective_cover_hit | Effective cover (foliage or wood actually intercepted) |  | yes | [6 empty] | horizontal-compact |  |  | esriFieldTypeString | 5
select_one cover_stratum | cover_stratum | Height stratum of the intercepting material |  | yes |  | ${crown_cover_hit}='hit' or ${effective_cover_hit}='hit' | [7 empty] | esriFieldTypeString | 20
end repeat
note | fuel_note | **G. Fuels.** Four transects from plot center at 0, 90, 180, 270 degrees, each 58.9 ft (17.95 m) horizontal. Azimuth tolerance 2 degrees. Slope correction uses c = 1 + (percent slope / 100) squared.
begin repeat | transect | Fuels transect | [9 empty] | 4
calculate | tr_index | [7 empty] | position(..) |  |  |  |  | esriFieldTypeInteger
calculate | tr_azimuth | [7 empty] | (${tr_index} - 1) * 90 |  |  |  |  | esriFieldTypeInteger
note | tr_label | Transect at ${tr_azimuth} degrees
integer | fwd_small_count | Small FWD count, 0 to 0.24 in (1 hr), 14 to 20 ft | 0 to 0.6 cm. Segment 4.3 to 6.1 m. Not counted above 6 ft off the ground. | yes |  |  | . >= 0 | [6 empty] | esriFieldTypeInteger
integer | fwd_medium_count | Medium FWD count, 0.25 to 0.9 in (10 hr), 14 to 20 ft | 0.6 to 2.5 cm | yes |  |  | . >= 0 | [6 empty] | esriFieldTypeInteger
integer | fwd_large_count | Large FWD count, 1.0 to 2.9 in (100 hr), 14 to 24 ft | 2.5 to 7.6 cm. Segment 4.3 to 7.3 m. | yes |  |  | . >= 0 | [6 empty] | esriFieldTypeInteger
decimal | duff_20ft | Duff depth at 20 ft (in) | Nearest 0.1 in | yes |  |  | . >= 0 and . <= 24 | [6 empty] | esriFieldTypeDouble
decimal | litter_20ft | Litter depth at 20 ft (in) |  | yes |  |  | . >= 0 and . <= 99.9 | [6 empty] | esriFieldTypeDouble
decimal | duff_50ft | Duff depth at 50 ft (in) |  | yes |  |  | . >= 0 and . <= 24 | [6 empty] | esriFieldTypeDouble
decimal | litter_50ft | Litter depth at 50 ft (in) | Where a log, rock, or pile occupies the point, record litter above and below it and estimate duff from the surroundings | yes |  |  | . >= 0 and . <= 99.9 | [6 empty] | esriFieldTypeDouble
begin repeat | cwd | CWD piece on this transect
decimal | cwd_slope_dist_ft | Slope distance along transect (ft) |  | yes |  |  | . > 0 and . <= 58.9 | [6 empty] | esriFieldTypeDouble
select_one_from_file species_list.csv | cwd_species | Species (PLANTS symbol or UNK code) | [8 empty] | autocomplete |  | woody=1 | esriFieldTypeString | 10
text | cwd_species_unk | Unknown code or notes | Describe the unknown, or give the office-assigned UNK number |  |  | contains(${cwd_species}, 'UNK') | [7 empty] | esriFieldTypeString | 60
decimal | cwd_dia_in | Diameter at point of intersection (in) | 3.0 in = 7.6 cm | yes |  |  | . >= 3.0 | CWD is 3.0 in or larger at the intersection | [5 empty] | esriFieldTypeDouble
decimal | cwd_hollow_dia_in | Diameter of hollow at intersection (in) |  |  |  |  | . >= 0 and . < ${cwd_dia_in} |  |  | 0 |  |  |  | esriFieldTypeDouble
select_one decay_class | cwd_decay | Decay class |  | yes | [6 empty] | likert |  |  | esriFieldTypeString | 5
decimal | cwd_length_ft | Total piece length (ft) | Recorded on every piece so either the 0.5 ft or 3 ft rule can be applied later | yes |  |  | . >= 0.5 | [6 empty] | esriFieldTypeDouble
integer | cwd_inclination_deg | Inclination (degrees) |  |  |  |  | . >= 0 and . <= 90 | [6 empty] | esriFieldTypeInteger
integer | cwd_charred_pct | Percent of piece charred by fire | Required under this protocol. Core Optional in FIA. | yes |  |  | . >= 0 and . <= 100 | [6 empty] | esriFieldTypeInteger
end repeat
end repeat
note | veg_note | **H. Understory composition, Tier 3.** Collected on scoped plots only. 24.0 ft (7.32 m) subplot footprint. Daubenmire cover convention, nearest 1 percent.
select_one yesno | tier3_collected | Tier 3 understory collected on this plot |  | yes | [5 empty] | no |  |  |  | esriFieldTypeString | 5
begin group | veg | H. Understory composition | [8 empty] | field-list
select_one veg_qual | veg_qualification | Crew qualification for this tier |  | yes |  | ${tier3_collected}='yes' | [7 empty] | esriFieldTypeString | 20
select_one yesno | fully_leafed | Species fully leafed out |  | yes |  | ${tier3_collected}='yes' | [7 empty] | esriFieldTypeString | 5
end group
begin repeat | veg_cover | Cover by growth habit and layer
select_one growth_habit | gh | Growth habit |  | yes | [9 empty] | esriFieldTypeString | 5
select_one veg_layer | layer | Height layer |  | yes | [9 empty] | esriFieldTypeString | 5
integer | cover_pct | Aerial canopy cover (percent) | Nearest 1 percent. Cover above 0 and at or below 1 is recorded as 1. | yes |  |  | . >= 0 and . <= 100 | [6 empty] | esriFieldTypeInteger
end repeat
begin repeat | veg_species | Species with 3 percent cover or more
select_one_from_file species_list.csv | vs_species | Species (PLANTS symbol) |  | yes | [6 empty] | autocomplete |  |  | esriFieldTypeString | 10
text | vs_species_unk | Unknown code or notes | Describe the unknown, or give the office-assigned UNK number |  |  | contains(${vs_species}, 'UNK') | [7 empty] | esriFieldTypeString | 60
integer | vs_cover_pct | Total aerial cover (percent) |  | yes |  |  | . >= 3 and . <= 100 | Only species at 3 percent or more are recorded. Do not round up to reach 3. | [5 empty] | esriFieldTypeInteger
end repeat
begin group | monument | I. Monumentation | [8 empty] | field-list
select_one monument_status | monument_status | Monument status |  | yes | [9 empty] | esriFieldTypeString | 20
text | monument_stamp | Cap stamping | Rebar with aluminum cap stamped with the plot ID, flush or slightly proud, ferrous element for a metal locator | [10 empty] | esriFieldTypeString | 40
text | access_narrative | Access route narrative |  | yes | [6 empty] | multiline |  |  | esriFieldTypeString | 2000
geopoint | park_point | Parking or approach point
text | gate_road_status | Gate and road status | [11 empty] | esriFieldTypeString | 500
text | permission_ref | Landowner permission reference | [11 empty] | esriFieldTypeString | 200
text | hazards | Hazards | [8 empty] | multiline |  |  | esriFieldTypeString | 500
integer | travel_minutes | Travel time from maintained road (minutes) | [11 empty] | esriFieldTypeInteger
end group
begin repeat | witness | Witness tree | [9 empty] | 3
select_one_from_file species_list.csv | wt_species | Species (PLANTS symbol) |  | yes | [6 empty] | autocomplete |  | woody=1 | esriFieldTypeString | 10
decimal | wt_dbh_in | DBH (in) |  | yes |  |  | . > 0 and . <= 120 | [6 empty] | esriFieldTypeDouble
decimal | wt_azimuth | Azimuth to plot center (degrees) | From the tag nail back to the monument, as on the TEON and TNF forms | yes |  |  | . >= 0 and . <= 360 | [6 empty] | esriFieldTypeDouble
decimal | wt_distance_ft | Horizontal distance (ft) |  | yes |  |  | . > 0 and . <= 200 | [6 empty] | esriFieldTypeDouble
integer | wt_tag | Tag number | Tag nailed facing plot center. Choose for durability, not proximity. | [10 empty] | esriFieldTypeInteger
end repeat
begin repeat | photo | Photograph | [9 empty] | 7
select_one photo_dir | photo_direction | Photo type | Four cardinal from center, one vertical canopy, one monument, one approach with a landmark. All geotagged. | yes | [9 empty] | esriFieldTypeString | 20
image | photo_file | Photograph |  | yes | [6 empty] | annotate | [6 empty] | max-pixels=2048
end repeat
begin group | closeout | J. Closeout | [8 empty] | field-list
dateTime | plot_end_time | Time crew left plot center |  | yes | [9 empty] | esriFieldTypeDate
integer | crew_minutes_on_plot | Crew minutes on plot | Arrival to departure at plot center, travel excluded. Used to calibrate future cost estimates. Do not skip. | yes |  |  | . > 0 and . <= 1440 | [6 empty] | esriFieldTypeInteger
select_one yesno | qa_flag | Flag this plot for TRPA review | [7 empty] | no |  |  |  | esriFieldTypeString | 5
text | qa_reason | Reason for review flag |  | yes |  | ${qa_flag}='yes' |  |  |  |  | multiline |  |  | esriFieldTypeString | 1000
end group

## choices
list_name | name | label
yesno | yes | Yes
yesno | no | No
visit_type | install | Installation (first measurement)
visit_type | remeasure | Remeasurement
visit_type | qa_blind | QA blind remeasurement
visit_type | msim_convert | MSIM / LTUB conversion visit
plot_status | measured | Measured
plot_status | partial | Partially measured
plot_status | not_sampled | Not sampled
nonsample_reason | access_denied | Access denied by landowner
nonsample_reason | hazard | Hazardous conditions
nonsample_reason | snow | Snow covered
nonsample_reason | nonforest | Nonforest condition
nonsample_reason | cannot_locate | Could not locate monument
nonsample_reason | time | Insufficient time
nonsample_reason | other | Other, see notes
solution_type | pp_fixed | Post-processed fixed
solution_type | pp_float | Post-processed float
solution_type | rtk_fixed | RTK fixed
solution_type | rtk_float | RTK float
solution_type | dgps | Code differential (DGPS)
solution_type | autonomous | Autonomous
position_ref | center | From plot center
position_ref | offset_station | From an offset station inside the plot
forest_type | JP | Jeffrey Pine
forest_type | SMC | Sierran Mixed Conifer / White Fir
forest_type | RF | Red Fir
forest_type | LP | Lodgepole Pine
forest_type | SA | Subalpine Conifer
forest_type | ASP | Aspen
forest_type | MRI | Montane Riparian
forest_type | NONF | Nonforest
tally_unit | primary | Primary plot, 58.9 ft (17.95 m), trees 4.0 in to below breakpoint
tally_unit | macroplot | Large-tree macroplot, 56.4 m (185.0 ft), trees at or above breakpoint
tree_status | live | Live
tree_status | dead_standing | Standing dead
tree_status | dead_down | Down dead, not tallied as CWD
tree_status | stump | Cut stump
tree_status | missing | Previously recorded, now missing
crown_class | D | Dominant
crown_class | C | Codominant
crown_class | I | Intermediate
crown_class | O | Overtopped
crown_class | OG | Open grown
decay_class | 1 | 1 - All limbs and branches present, top intact, bark intact
decay_class | 2 | 2 - Few limbs, no fine branches, top may be broken
decay_class | 3 | 3 - Limb stubs only, top broken, some bark loss
decay_class | 4 | 4 - Few or no limb stubs, top broken, sapwood sloughing
decay_class | 5 | 5 - No evidence of branches, stump or shell, heartwood only
mistletoe | 0 | 0 - No infection
mistletoe | 1 | 1
mistletoe | 2 | 2
mistletoe | 3 | 3
mistletoe | 4 | 4
mistletoe | 5 | 5
mistletoe | 6 | 6 - Severe, entire crown
damage_agent | 00 | 00 - No damage
damage_agent | 10 | 10 - Insect
damage_agent | 11 | 11 - Bark beetle
damage_agent | 12 | 12 - Defoliator
damage_agent | 20 | 20 - Disease
damage_agent | 22 | 22 - Root disease
damage_agent | 24 | 24 - Stem decay / canker
damage_agent | 25 | 25 - Dwarf mistletoe
damage_agent | 30 | 30 - Fire
damage_agent | 40 | 40 - Animal
damage_agent | 50 | 50 - Weather
damage_agent | 60 | 60 - Vegetation / suppression
damage_agent | 70 | 70 - Unknown
damage_agent | 80 | 80 - Human / mechanical
damage_agent | 90 | 90 - Physical / abiotic
condition | forest | Accessible forest land
condition | nonforest_meas | Measurable nonforest
condition | nonforest | Nonforest
condition | water | Water
disturbance | none | None evident
disturbance | fire_low | Fire, low severity
disturbance | fire_mod | Fire, moderate severity
disturbance | fire_high | Fire, high severity
disturbance | beetle | Bark beetle mortality
disturbance | disease | Disease
disturbance | mech_thin | Mechanical thinning
disturbance | mastication | Mastication
disturbance | pile_burn | Pile burning
disturbance | rx_fire | Prescribed broadcast burn
disturbance | blowdown | Windthrow
disturbance | avalanche | Avalanche
ownership | usfs | USDA Forest Service, LTBMU
ownership | ca_parks | California State Parks
ownership | nv_parks | Nevada State Parks
ownership | ndf | Nevada Division of Forestry
ownership | ctc | California Tahoe Conservancy
ownership | local | Local government
ownership | private | Private
ownership | other | Other
cover_hit | hit | Hit
cover_hit | miss | Miss
cover_stratum | below2m | Below 2.0 m
cover_stratum | 2to6m | 2.0 to 6.0 m
cover_stratum | 6to16m | 6.0 to 16.0 m
cover_stratum | above16m | Above 16.0 m
growth_habit | TT | Tally tree species
growth_habit | NT | Non-tally tree species
growth_habit | SH | Shrub, subshrub, or woody vine
growth_habit | FB | Forb
growth_habit | GR | Graminoid
veg_layer | L1 | Layer 1, 0 to 2.0 ft
veg_layer | L2 | Layer 2, 2.1 to 6.0 ft
veg_layer | L3 | Layer 3, 6.1 to 16.0 ft
veg_layer | L4 | Layer 4, above 16 ft
veg_layer | AER | Aerial total, all layers
veg_qual | botanist | Certified botanist on crew
veg_qual | tech_woody | Trained technician, woody species only
monument_status | found_good | Found, in good condition
monument_status | found_damaged | Found, damaged or displaced
monument_status | replaced | Not found, new monument set
monument_status | new | New installation
photo_dir | az000 | 0 degrees
photo_dir | az090 | 90 degrees
photo_dir | az180 | 180 degrees
photo_dir | az270 | 270 degrees
photo_dir | canopy | Vertical canopy
photo_dir | monument | Monument
photo_dir | approach | Approach
state | CA | California
state | NV | Nevada
monument_type | rebar_cap | Rebar with stamped aluminum cap (protocol standard)
monument_type | rebar_tag | Rebar with wired tag, no cap
monument_type | rebar_only | Rebar, no cap or tag
monument_type | stake_round | Wood stake with aluminum round (TNF style)
monument_type | pin | Pin or nail
monument_type | none | No monument
position_method | rtk_fixed | RTK fixed
position_method | rtk_float | RTK float
position_method | ppk | PPK (post-processed kinematic)
position_method | static | Static, post-processed
position_method | dgps | DGPS (code differential)
position_method | autonomous | Autonomous
datum | nad83_2011 | NAD83(2011) epoch 2010.00, UTM 10N (protocol standard)
datum | wgs84_g2139 | WGS84 (G2139), current epoch
datum | itrf2014 | ITRF2014, current epoch
datum | nad83_orig | NAD83 original or unspecified realization
datum | other | Other, record in datum epoch field
legacy_network | none | None, new plot
legacy_network | teon_msim | TEON MSIM
legacy_network | teon_ltub | TEON LTUB
legacy_network | ltw | LTW
legacy_network | other | Other, see legacy ID
height_method | laser | Laser hypsometer, measured
height_method | clinometer | Clinometer and tape, measured
height_method | estimated | Ocular estimate
top_condition | intact | Intact live top
top_condition | dead_top | Dead top, bole intact
top_condition | broken | Broken or missing top
decadence | 0 | 0 - none
decadence | 1 | 1 - conks, bracket fungi
decadence | 2 | 2 - cavities > 6in (15cm) diameter
decadence | 3 | 3 - broken top
decadence | 4 | 4 - broken limb >12in (30cm) diameter
decadence | 5 | 5 - loose bark / sloughing
decadence | 6 | 6 - mistletoe
decadence | 7 | 7 - dead top
decadence | 8 | 8 - split top
decadence | 9 | 9 - thin canopy (relative to nearby trees)
decadence | 10 | 10 - light foliar color
decadence | 11 | 11 - leaf necroses
decadence | 12 | 12 - frass (insect debris)
decadence | 13 | 13 - sap exudation
prism_factor | 10 | BAF 10
prism_factor | 20 | BAF 20
prism_factor | 40 | BAF 40

## settings
form_title | form_id | version | instance_name | submission_url | style | default_language | namespaces
TRPA Forest Health Plot v1.1 | trpa_forest_health_plot | 20260923 | concat("Plot ", ${plot_id}, " ", format-date(${visit_date}, "%Y-%m-%d")) |  | pages | English (en) | esri="https://esri.com/xforms"